## RATE DEA calc
| Final Conc. N2O ppm-v at each time point (hr) | 0.083 | 1 | 2 | 3 | ppm-m (ug/mL) in 61 mL |  |  |  | ug/mL in 15 mL |  |  |  | ug N2O accounting for sampling | [5 empty] | GRAPH
| Sample ID | HR 0 | HR 1 | HR 2 | HR 3 | HR 0 | HR 1 | HR 2 | HR 3 | HR 0 | HR 1 | HR 2 | HR 3 | HR 0 | HR 1 | HR 2 | HR 3 | Slope-denitrification rate | Denitrification rate | Denitrification rate | dry mass (g) | Denitrification rate
|  | ppm-v | ppm-v | ppm-v | ppm-v | ug N2O | ug N2O | ug N2O | ug N2O | ug N2O | ug N2O | ug N2O | ug N2O | ug N2O | ug N2O | ug N2O | ug N2O | ug N20 hr-1 | ng N2O hr-1 | ng N2O g-1 DM hr-1 |  | ng N2O g DM-1 day-1 |  | Emiquon | A | B | C | D
+ | Ag1 | 2.6645 | 3.7315 | 4.9104 | 18.567 | 0.29549 | 0.41381 | 0.54456 | 2.059 | 0.072661 | 0.10176 | 0.13391 | 0.50632 | 0.29549 | 0.48647 | 0.71897 | 2.3674 | 0.66615 | 666.1532 | 30.9638 | 21.5139 | 743.1309 | EM-HR0-1A-033 | AVG DEA | 36.4883 | 41.3718 | 48.3015 | 29.0953
+ | Ag2 | 3.0676 | 3.31 | 0.47586 | 26.5561 | 0.34019 | 0.36707 | 0.052772 | 2.945 | 0.083653 | 0.090264 | 0.012977 | 0.72418 | 0.34019 | 0.45073 | 0.22669 | 3.1319 | 0.84473 | 844.7328 | 38.0743 | 22.1864 | 913.7837 | EM-HR0-1B-034 | STDEV | 16.7134 | 7.4106 | 22.3568 | 11.7582
+ | Ag3 | 3.3211 | 4.307 | 6.0348 | 18.6946 | 0.3683 | 0.47764 | 0.66925 | 2.0732 | 0.090566 | 0.11745 | 0.16457 | 0.5098 | 0.3683 | 0.56821 | 0.87727 | 2.4458 | 0.67553 | 675.5283 | 30.0757 | 22.4609 | 721.8165 | EM-HR0-1C-035 | STDERR | 8.3567 | 3.7053 | 11.1784 | 5.8791
+ | Ag4 | 3.2146 | 4.2991 | 6.6883 | 17.2723 | 0.3565 | 0.47676 | 0.74172 | 1.9155 | 0.087663 | 0.11724 | 0.18239 | 0.47102 | 0.3565 | 0.56442 | 0.94662 | 2.3028 | 0.64202 | 642.0185 | 28.793 | 22.2977 | 691.0321 | EM-HR0-1D-036
+ | Ag5 | 2.32 | 2.8679 | 4.8011 | 18.505 | 0.25729 | 0.31805 | 0.53244 | 2.0522 | 0.063267 | 0.078208 | 0.13093 | 0.50463 | 0.25729 | 0.38131 | 0.67391 | 2.3246 | 0.67136 | 671.3621 | 28.701 | 23.3916 | 688.824 | EM-HR0-2A-037
+ | Ag6 | 2.5384 | 2.9417 | 6.6454 | 29.9881 | 0.28151 | 0.32623 | 0.73696 | 3.3256 | 0.069223 | 0.080221 | 0.18122 | 0.81778 | 0.28151 | 0.39545 | 0.8864 | 3.6563 | 1.0981 | 1098.0908 | 49.6443 | 22.1192 | 1191.4637 | EM-HR0-2B-038
+ | Ag7 | 3.2601 | 3.5994 | 5.3056 | 17.6842 | 0.36154 | 0.39917 | 0.58838 | 1.9611 | 0.088902 | 0.098156 | 0.14468 | 0.48225 | 0.36154 | 0.48807 | 0.77544 | 2.2929 | 0.62854 | 628.5353 | 28.204 | 22.2853 | 676.8955 | EM-HR0-2C-039
+ | Ag8 | 2.9016 | 3.3828 | 4.663 | 14.3905 | 0.32178 | 0.37515 | 0.51711 | 1.5959 | 0.079125 | 0.092249 | 0.12716 | 0.39243 | 0.32178 | 0.45427 | 0.68849 | 1.8944 | 0.51156 | 511.5618 | 22.5086 | 22.7274 | 540.2066 | EM-HR0-2D-040
+ | Ag9 | 3.3071 | 4.4908 | 13.8184 | 34.8941 | 0.36675 | 0.49803 | 1.5324 | 3.8697 | 0.090185 | 0.12247 | 0.37683 | 0.95156 | 0.36675 | 0.58821 | 1.7451 | 4.4592 | 1.3874 | 1387.4482 | 61.286 | 22.6389 | 1470.8637 | EM-HR0-3A-041
+ | Ag10 | 4.0622 | 5.0608 | 6.7229 | 21.8057 | 0.45049 | 0.56124 | 0.74556 | 2.4182 | 0.11078 | 0.13801 | 0.18333 | 0.59464 | 0.45049 | 0.67201 | 0.99434 | 2.8503 | 0.77694 | 776.9375 | 32.8399 | 23.6583 | 788.1586 | EM-HR0-3B-042
+ | Ag11 | 3.9802 | 4.9698 | 13.3326 | 36.864 | 0.44139 | 0.55114 | 1.4786 | 4.0881 | 0.10854 | 0.13553 | 0.36358 | 1.0053 | 0.44139 | 0.65968 | 1.7226 | 4.6958 | 1.4284 | 1428.3946 | 63.6519 | 22.4407 | 1527.6467 | EM-HR0-3C-043
+ | Ag12 | 3.3756 | 4.1121 | 7.6101 | 28.6221 | 0.37434 | 0.45602 | 0.84394 | 3.1741 | 0.092052 | 0.11214 | 0.20753 | 0.78053 | 0.37434 | 0.54807 | 1.0481 | 3.5859 | 1.0477 | 1047.7064 | 45.7225 | 22.9145 | 1097.3394 | EM-HR0-3D-044
+ | Control A + | 5.3665 | 5.9412 | 6.4025 | 5.9491 | 0.59514 | 0.65886 | 0.71003 | 0.65974 | 0.14635 | 0.16202 | 0.1746 | 0.16223 | 0.59514 | 0.80521 | 1.0184 | 1.1427 | 0.18995 | 189.9481 | 1899481.0432 | 0.0001 | 45587545.0362
+ | MI9-1 | 1.3694 | 2.1418 | 2.9628 | 8.3929 | 0.15186 | 0.23752 | 0.32857 | 0.93076 | 0.037343 | 0.058407 | 0.080796 | 0.22888 | 0.15186 | 0.27486 | 0.42432 | 1.1073 | 0.31115 | 311.1453 | 25.0025 | 12.4446 | 600.0591 | EM-HR0-4A-045
+ | MI9-2 | 1.091 | 1.9848 | 5.1804 | 14.5411 | 0.12099 | 0.22012 | 0.57449 | 1.6126 | 0.029751 | 0.054127 | 0.14127 | 0.39653 | 0.12099 | 0.24987 | 0.65837 | 1.8377 | 0.57397 | 573.9716 | 44.9286 | 12.7752 | 1078.2857 | EM-HR0-4B-046
+ | MI9-3 | 1.3625 | 2.2305 | 7.3592 | 24.5027 | 0.1511 | 0.24735 | 0.81612 | 2.7173 | 0.037156 | 0.060825 | 0.20068 | 0.66819 | 0.1511 | 0.28451 | 0.9141 | 3.016 | 0.9533 | 953.2976 | 71.2742 | 13.3751 | 1710.582 | EM-HR0-4C-047
+ | MI9-4 | 1.7933 | 2.8542 | 3.1795 | 7.4692 | 0.19887 | 0.31653 | 0.3526 | 0.82832 | 0.048902 | 0.077835 | 0.086705 | 0.20369 | 0.19887 | 0.36543 | 0.47934 | 1.0418 | 0.27218 | 272.1803 | 19.3573 | 14.0609 | 464.5754 | EM-HR0-4D-048 | St. Joseph
+ | MI9-5 | 1.8018 | 2.8605 | 4.3537 | 7.969 | 0.19981 | 0.31723 | 0.48282 | 0.88375 | 0.049135 | 0.078007 | 0.11873 | 0.21732 | 0.19981 | 0.36636 | 0.60996 | 1.1296 | 0.31228 | 312.2765 | 20.9713 | 14.8907 | 503.3102 | SJ-HR0-1A-049 | AVG DEA | #REF! | #REF! | #REF! | #REF!
+ | MI9-6 | 2.0048 | 1.9723 | 4.3079 | 7.7006 | 0.22233 | 0.21873 | 0.47774 | 0.85398 | 0.054671 | 0.053786 | 0.11748 | 0.21 | 0.22233 | 0.2734 | 0.58619 | 1.0799 | 0.2978 | 297.7975 | 18.2447 | 16.3224 | 437.8727 | SJ-HR0-1B-050 | STDEV | #REF! | #REF! | #REF! | #REF!
+ | MI9-7 | 2.3364 | 3.3079 | 4.1209 | 7.3413 | 0.2591 | 0.36684 | 0.457 | 0.81414 | 0.063713 | 0.090208 | 0.11238 | 0.2002 | 0.2591 | 0.43056 | 0.61092 | 1.0804 | 0.27213 | 272.1282 | 18.8566 | 14.4315 | 452.5577 | SJ-HR0-1C-051 | STDERR | #REF! | #REF! | #REF! | #REF!
+ | MI9-8 | 2.5032 | 4.1448 | 5.3168 | 6.2855 | 0.2776 | 0.45965 | 0.58962 | 0.69705 | 0.068263 | 0.11303 | 0.14499 | 0.1714 | 0.2776 | 0.52791 | 0.77091 | 1.0233 | 0.25423 | 254.234 | 14.42 | 17.6306 | 346.0805 | SJ-HR0-1D-052
+ | MI9-9 | 2.7664 | 3.8358 | 5.5365 | 9.8546 | 0.30679 | 0.42538 | 0.61399 | 1.0929 | 0.075441 | 0.1046 | 0.15098 | 0.26873 | 0.30679 | 0.50083 | 0.79403 | 1.4239 | 0.37528 | 375.2834 | 26.4208 | 14.2041 | 634.0998 | SJ-HR0-2A-053
+ | MI9-10 | 2.1061 | 3.206 | 4.3361 | 12.1667 | 0.23356 | 0.35554 | 0.48086 | 1.3493 | 0.057434 | 0.087428 | 0.11825 | 0.33179 | 0.23356 | 0.41298 | 0.62573 | 1.6124 | 0.44871 | 448.706 | 26.2646 | 17.0841 | 630.3495 | SJ-HR0-2B-054
+ | MI9-11 | 1.8242 | 2.6239 | 6.2351 | 20.0453 | 0.2023 | 0.29099 | 0.69146 | 2.223 | 0.049746 | 0.071554 | 0.17003 | 0.54663 | 0.2023 | 0.34073 | 0.81276 | 2.5143 | 0.76543 | 765.4307 | 48.3879 | 15.8186 | 1161.3105 | SJ-HR0-2C-055
+ | MI9-12 | 2.5618 | 3.7868 | 4.1349 | 5.1673 | 0.2841 | 0.41995 | 0.45855 | 0.57305 | 0.069861 | 0.10327 | 0.11276 | 0.14091 | 0.2841 | 0.48981 | 0.63168 | 0.85893 | 0.19128 | 191.2831 | 14.9559 | 12.7898 | 358.9408 | SJ-HR0-2D-056
- | Ag1 |  |  |  |  | 0 | 0 | 0 | 0 | 0 | 0 | 0 | 0 | 0 | 0 | 0 | 0 | 0 | 0 | 0 | 21.4637 | 0 | SJ-HR0-2D-057
- | Ag2 |  |  |  |  | 0 | 0 | 0 | 0 | 0 | 0 | 0 | 0 | 0 | 0 | 0 | 0 | 0 | 0 | 0 | 21.1776 | 0 | SJ-HR0-2D-058
- | Ag3 |  |  |  |  | 0 | 0 | 0 | 0 | 0 | 0 | 0 | 0 | 0 | 0 | 0 | 0 | 0 | 0 | 0 | 22.5054 | 0 | SJ-HR0-2D-059
- | Ag4 |  |  |  |  | 0 | 0 | 0 | 0 | 0 | 0 | 0 | 0 | 0 | 0 | 0 | 0 | 0 | 0 | 0 | 23.693 | 0 | SJ-HR0-2D-060
- | Ag5 |  |  |  |  | 0 | 0 | 0 | 0 | 0 | 0 | 0 | 0 | 0 | 0 | 0 | 0 | 0 | 0 | 0 | 22.9865 | 0 | SJ-HR0-2D-061
- | Ag6 |  |  |  |  | 0 | 0 | 0 | 0 | 0 | 0 | 0 | 0 | 0 | 0 | 0 | 0 | 0 | 0 | 0 | 22.5713 | 0 | SJ-HR0-2D-062
- | Ag7 |  |  |  |  | 0 | 0 | 0 | 0 | 0 | 0 | 0 | 0 | 0 | 0 | 0 | 0 | 0 | 0 | 0 | 23.4731 | 0 | SJ-HR0-2D-063
- | Ag8 |  |  |  |  | 0 | 0 | 0 | 0 | 0 | 0 | 0 | 0 | 0 | 0 | 0 | 0 | 0 | 0 | 0 | 21.7194 | 0 | SJ-HR0-2D-064
- | Ag9 |  |  |  |  | 0 | 0 | 0 | 0 | 0 | 0 | 0 | 0 | 0 | 0 | 0 | 0 | 0 | 0 | 0 | 22.5321 | 0 | SJ-HR0-2D-065
- | Ag10 |  |  |  |  | 0 | 0 | 0 | 0 | 0 | 0 | 0 | 0 | 0 | 0 | 0 | 0 | 0 | 0 | 0 | 23.6761 | 0 | SJ-HR0-2D-066
- | Ag11 |  |  |  |  | 0 | 0 | 0 | 0 | 0 | 0 | 0 | 0 | 0 | 0 | 0 | 0 | 0 | 0 | 0 | 23.4428 | 0 | SJ-HR0-2D-067
- | Ag12 |  |  |  |  | 0 | 0 | 0 | 0 | 0 | 0 | 0 | 0 | 0 | 0 | 0 | 0 | 0 | 0 | 0 | 22.2389 | 0 | SJ-HR0-2D-068
- | Control A - |  |  |  |  | 0 | 0 | 0 | 0 | 0 | 0 | 0 | 0 | 0 | 0 | 0 | 0 | 0 | 0 | #DIV/0! |  | #DIV/0! | SJ-HR0-2D-069
- | MI9-1 |  |  |  |  | 0 | 0 | 0 | 0 | 0 | 0 | 0 | 0 | 0 | 0 | 0 | 0 | 0 | 0 | 0 | 12.4349 | 0 | SJ-HR0-2D-070
- | MI9-2 |  |  |  |  | 0 | 0 | 0 | 0 | 0 | 0 | 0 | 0 | 0 | 0 | 0 | 0 | 0 | 0 | 0 | 12.6549 | 0 | SJ-HR0-2D-071
- | MI9-3 |  |  |  |  | 0 | 0 | 0 | 0 | 0 | 0 | 0 | 0 | 0 | 0 | 0 | 0 | 0 | 0 | 0 | 13.9999 | 0 | SJ-HR0-2D-072
- | MI9-4 |  |  |  |  | 0 | 0 | 0 | 0 | 0 | 0 | 0 | 0 | 0 | 0 | 0 | 0 | 0 | 0 | 0 | 14.2433 | 0 | SJ-HR0-2D-073
- | MI9-5 |  |  |  |  | 0 | 0 | 0 | 0 | 0 | 0 | 0 | 0 | 0 | 0 | 0 | 0 | 0 | 0 | 0 | 15.9417 | 0 | SJ-HR0-2D-074
- | MI9-6 |  |  |  |  | 0 | 0 | 0 | 0 | 0 | 0 | 0 | 0 | 0 | 0 | 0 | 0 | 0 | 0 | 0 | 16.4517 | 0 | SJ-HR0-2D-075
- | MI9-7 |  |  |  |  | 0 | 0 | 0 | 0 | 0 | 0 | 0 | 0 | 0 | 0 | 0 | 0 | 0 | 0 | 0 | 14.5294 | 0 | SJ-HR0-2D-076
- | MI9-8 |  |  |  |  | 0 | 0 | 0 | 0 | 0 | 0 | 0 | 0 | 0 | 0 | 0 | 0 | 0 | 0 | 0 | 17.9141 | 0 | SJ-HR0-2D-077
- | MI9-9 |  |  |  |  | 0 | 0 | 0 | 0 | 0 | 0 | 0 | 0 | 0 | 0 | 0 | 0 | 0 | 0 | 0 | 14.5613 | 0 | SJ-HR0-2D-078
- | MI9-10 |  |  |  |  | 0 | 0 | 0 | 0 | 0 | 0 | 0 | 0 | 0 | 0 | 0 | 0 | 0 | 0 | 0 | 16.8163 | 0 | SJ-HR0-2D-079
- | MI9-11 |  |  |  |  | 0 | 0 | 0 | 0 | 0 | 0 | 0 | 0 | 0 | 0 | 0 | 0 | 0 | 0 | 0 | 14.652 | 0 | SJ-HR0-2D-080
- | MI9-12 |  |  |  |  | 0 | 0 | 0 | 0 | 0 | 0 | 0 | 0 | 0 | 0 | 0 | 0 | 0 | 0 | 0 | 12.6444 | 0 | SJ-HR0-2D-081
concentrations calculated from area using standard curve for each GC day
calculation from ppm-v to ug N2O in 61 mL of headspace in DEA bottle
acounting for N2O production from gas sample taken each hour - in our case, you removed 10 mL (not 15 mL as shown in the example)
cacluation to account for all sample removal throughout assay to get true gas concentration in assay bottle over time
formula to get slope which is the rate of ug N2O produced per hour

## RATE DEA calc Corrected
Disclaimer: Acetylene was accidentily added to the A- minus set, resulting in these rates being ommitted
| Final Conc. N2O ppm-v at each time point (hr) | 0.083 | 1 | 2 | 3 | ppm-m (ug/mL) in 61 mL |  |  |  | ug/mL in 10 mL |  |  |  | ug N2O accounting for sampling | [5 empty] | GRAPH
| Sample ID | HR 0 | HR 1 | HR 2 | HR 3 | HR 0 | HR 1 | HR 2 | HR 3 | HR 0 | HR 1 | HR 2 | HR 3 | HR 0 | HR 1 | HR 2 | HR 3 | Slope-denitrification rate | Denitrification rate | Denitrification rate | dry mass (g) | Denitrification rate
|  | ppm-v | ppm-v | ppm-v | ppm-v | ug N2O | ug N2O | ug N2O | ug N2O | ug N2O | ug N2O | ug N2O | ug N2O | ug N2O | ug N2O | ug N2O | ug N2O | ug N20 hr-1 | ng N2O hr-1 | ng N2O g-1 DM hr-1 |  | ng N2O g DM-1 day-1
+ | Ag1 | 2.6645 | 3.7315 |  | 18.567 | 0.29549 | 0.41381 | 0 | 2.059 | 0.048441 | 0.067838 | 0 | 0.33755 | 0.29549 | 0.46225 | 0.11628 | 2.1753 | 0.54835 | 548.3454 | 25.4879 | 21.5139 | 611.7098
+ | Ag2 | 3.0676 | 3.31 |  | 26.5561 | 0.34019 | 0.36707 | 0 | 2.945 | 0.055769 | 0.060176 | 0 | 0.48279 | 0.34019 | 0.42284 | 0.11594 | 3.061 | 0.81456 | 814.5605 | 36.7144 | 22.1864 | 881.1451
+ | Ag3 | 3.3211 | 4.307 |  | 18.6946 | 0.3683 | 0.47764 | 0 | 2.0732 | 0.060378 | 0.078302 | 0 | 0.33987 | 0.3683 | 0.53802 | 0.13868 | 2.2119 | 0.53166 | 531.6612 | 23.6705 | 22.4609 | 568.0915
+ | Ag4 | 3.2146 | 4.2991 |  | 17.2723 | 0.3565 | 0.47676 | 0 | 1.9155 | 0.058442 | 0.078157 | 0 | 0.31401 | 0.3565 | 0.5352 | 0.1366 | 2.0521 | 0.48563 | 485.6282 | 21.7793 | 22.2977 | 522.7025
+ | Ag5 | 2.32 | 2.8679 |  | 18.505 | 0.25729 | 0.31805 | 0 | 2.0522 | 0.042178 | 0.052139 | 0 | 0.33642 | 0.25729 | 0.36023 | 0.094317 | 2.1465 | 0.55988 | 559.8812 | 23.9351 | 23.3916 | 574.4436
+ | Ag6 | 2.5384 | 2.9417 |  | 29.9881 | 0.28151 | 0.32623 | 0 | 3.3256 | 0.046149 | 0.053481 | 0 | 0.54518 | 0.28151 | 0.37238 | 0.099629 | 3.4253 | 0.94948 | 949.483 | 42.9258 | 22.1192 | 1030.2196
+ | Ag7 | 3.2601 | 3.5994 |  | 17.6842 | 0.36154 | 0.39917 | 0 | 1.9611 | 0.059268 | 0.065437 | 0 | 0.3215 | 0.36154 | 0.45844 | 0.12471 | 2.0858 | 0.50182 | 501.8179 | 22.5178 | 22.2853 | 540.4283
+ | Ag8 | 2.9016 | 3.3828 |  | 14.3905 | 0.32178 | 0.37515 | 0 | 1.5959 | 0.05275 | 0.0615 | 0 | 0.26162 | 0.32178 | 0.4279 | 0.11425 | 1.7101 | 0.39927 | 399.2715 | 17.5679 | 22.7274 | 421.6286
+ | Ag9 | 3.3071 | 4.4908 |  | 34.8941 | 0.36675 | 0.49803 | 0 | 3.8697 | 0.060123 | 0.081643 | 0 | 0.63437 | 0.36675 | 0.55815 | 0.14177 | 4.0114 | 1.0899 | 1089.9372 | 48.1444 | 22.6389 | 1155.4659
+ | Ag10 | 4.0622 | 5.0608 |  | 21.8057 | 0.45049 | 0.56124 | 0 | 2.4182 | 0.073851 | 0.092006 | 0 | 0.39643 | 0.45049 | 0.63509 | 0.16586 | 2.5841 | 0.61469 | 614.6867 | 25.9819 | 23.6583 | 623.5645
+ | Ag11 | 3.9802 | 4.9698 |  | 36.864 | 0.44139 | 0.55114 | 0 | 4.0881 | 0.072359 | 0.090351 | 0 | 0.67019 | 0.44139 | 0.6235 | 0.16271 | 4.2509 | 1.1368 | 1136.79 | 50.6575 | 22.4407 | 1215.7798
+ | Ag12 | 3.3756 | 4.1121 |  | 28.6221 | 0.37434 | 0.45602 | 0 | 3.1741 | 0.061368 | 0.074757 | 0 | 0.52035 | 0.37434 | 0.51739 | 0.13613 | 3.3103 | 0.87346 | 873.4561 | 38.1181 | 22.9145 | 914.8343
+ | Control A + | 5.3665 | 5.9412 | 6.4025 |  | 0.59514 | 0.65886 | 0.71003 | 0 | 0.097564 | 0.10801 | 0.1164 | 0 | 0.59514 | 0.75643 | 0.9156 | 0.32197 | -0.070328 | -70.3276 | -2.8131 | 25 | -67.5145
+ | MI9-1 | 1.3694 | 2.1418 |  | 8.3929 | 0.15186 | 0.23752 | 0 | 0.93076 | 0.024896 | 0.038938 | 0 | 0.15258 | 0.15186 | 0.26242 | 0.063833 | 0.99459 | 0.24113 | 241.1287 | 19.3762 | 12.4446 | 465.0285
+ | MI9-2 |  | 1.9848 | 5.1804 | 14.5411 | 0 | 0.22012 | 0.57449 | 1.6126 | 0 | 0.036084 | 0.094179 | 0.26436 | 0 | 0.22012 | 0.61058 | 1.7428 | 0.57948 | 579.4761 | 45.3595 | 12.7752 | 1088.6269
+ | MI9-3 | 1.3625 | 2.2305 |  | 24.5027 | 0.1511 | 0.24735 | 0 | 2.7173 | 0.024771 | 0.04055 | 0 | 0.44546 | 0.1511 | 0.27213 | 0.06532 | 2.7826 | 0.79655 | 796.5535 | 59.5551 | 13.3751 | 1429.323
+ | MI9-4 | 1.7933 | 2.8542 |  | 7.4692 | 0.19887 | 0.31653 | 0 | 0.82832 | 0.032601 | 0.05189 | 0 | 0.13579 | 0.19887 | 0.34913 | 0.084491 | 0.91281 | 0.19407 | 194.0726 | 13.8023 | 14.0609 | 331.256
+ | MI9-5 | 1.8018 | 2.8605 | 4.3537 | 7.969 | 0.19981 | 0.31723 | 0.48282 | 0.88375 | 0.032757 | 0.052005 | 0.07915 | 0.14488 | 0.19981 | 0.34999 | 0.56758 | 1.0477 | 0.28431 | 284.3096 | 19.0931 | 14.8907 | 458.2347
+ | MI9-6 | 2.0048 |  | 4.3079 | 7.7006 | 0.22233 | 0 | 0.47774 | 0.85398 | 0.036447 | 0 | 0.078317 | 0.14 | 0.22233 | 0.036447 | 0.51418 | 0.96875 | 0.28191 | 281.9101 | 17.2713 | 16.3224 | 414.5124
+ | MI9-7 | 2.3364 | 3.3079 |  | 7.3413 | 0.2591 | 0.36684 | 0 | 0.81414 | 0.042475 | 0.060138 | 0 | 0.13347 | 0.2591 | 0.40932 | 0.10261 | 0.91675 | 0.17233 | 172.326 | 11.941 | 14.4315 | 286.5835
+ | MI9-8 | 2.5032 | 4.1448 | 5.3168 | 6.2855 | 0.2776 | 0.45965 | 0.58962 | 0.69705 | 0.045509 | 0.075352 | 0.096659 | 0.11427 | 0.2776 | 0.50515 | 0.71048 | 0.91457 | 0.21681 | 216.8101 | 12.2974 | 17.6306 | 295.1365
+ | MI9-9 | 2.7664 | 3.8358 | 5.5365 | 9.8546 | 0.30679 | 0.42538 | 0.61399 | 1.0929 | 0.050294 | 0.069735 | 0.10065 | 0.17916 | 0.30679 | 0.47568 | 0.73402 | 1.3135 | 0.33767 | 337.6713 | 23.7728 | 14.2041 | 570.5483
+ | MI9-10 | 2.1061 | 3.206 |  | 12.1667 | 0.23356 | 0.35554 | 0 | 1.3493 | 0.038289 | 0.058286 | 0 | 0.22119 | 0.23356 | 0.39383 | 0.096575 | 1.4458 | 0.34569 | 345.6882 | 20.2345 | 17.0841 | 485.6285
+ | MI9-11 | 1.8242 | 2.6239 |  | 20.0453 | 0.2023 | 0.29099 | 0 | 2.223 | 0.033164 | 0.047703 | 0 | 0.36442 | 0.2023 | 0.32415 | 0.080867 | 2.3038 | 0.62804 | 628.0402 | 39.7026 | 15.8186 | 952.8617
+ | MI9-12 | 2.5618 | 3.7868 | 4.1349 | 5.1673 | 0.2841 | 0.41995 | 0.45855 | 0.57305 | 0.046574 | 0.068844 | 0.075173 | 0.093942 | 0.2841 | 0.46652 | 0.57397 | 0.76364 | 0.15838 | 158.3792 | 12.3832 | 12.7898 | 297.1971
- | Ag1 |  |  |  |  | 0 | 0 | 0 | 0 | 0 | 0 | 0 | 0 | 0 | 0 | 0 | 0 | 0 | 0 | 0 | 21.4637 | 0
- | Ag2 |  |  |  |  | 0 | 0 | 0 | 0 | 0 | 0 | 0 | 0 | 0 | 0 | 0 | 0 | 0 | 0 | 0 | 21.1776 | 0
- | Ag3 |  |  |  |  | 0 | 0 | 0 | 0 | 0 | 0 | 0 | 0 | 0 | 0 | 0 | 0 | 0 | 0 | 0 | 22.5054 | 0
- | Ag4 |  |  |  |  | 0 | 0 | 0 | 0 | 0 | 0 | 0 | 0 | 0 | 0 | 0 | 0 | 0 | 0 | 0 | 23.693 | 0
- | Ag5 |  |  |  |  | 0 | 0 | 0 | 0 | 0 | 0 | 0 | 0 | 0 | 0 | 0 | 0 | 0 | 0 | 0 | 22.9865 | 0
- | Ag6 |  |  |  |  | 0 | 0 | 0 | 0 | 0 | 0 | 0 | 0 | 0 | 0 | 0 | 0 | 0 | 0 | 0 | 22.5713 | 0
- | Ag7 |  |  |  |  | 0 | 0 | 0 | 0 | 0 | 0 | 0 | 0 | 0 | 0 | 0 | 0 | 0 | 0 | 0 | 23.4731 | 0
- | Ag8 |  |  |  |  | 0 | 0 | 0 | 0 | 0 | 0 | 0 | 0 | 0 | 0 | 0 | 0 | 0 | 0 | 0 | 21.7194 | 0
- | Ag9 |  |  |  |  | 0 | 0 | 0 | 0 | 0 | 0 | 0 | 0 | 0 | 0 | 0 | 0 | 0 | 0 | 0 | 22.5321 | 0
- | Ag10 |  |  |  |  | 0 | 0 | 0 | 0 | 0 | 0 | 0 | 0 | 0 | 0 | 0 | 0 | 0 | 0 | 0 | 23.6761 | 0
- | Ag11 |  |  |  |  | 0 | 0 | 0 | 0 | 0 | 0 | 0 | 0 | 0 | 0 | 0 | 0 | 0 | 0 | 0 | 23.4428 | 0
- | Ag12 |  |  |  |  | 0 | 0 | 0 | 0 | 0 | 0 | 0 | 0 | 0 | 0 | 0 | 0 | 0 | 0 | 0 | 22.2389 | 0
- | Control A - |  |  |  |  | 0 | 0 | 0 | 0 | 0 | 0 | 0 | 0 | 0 | 0 | 0 | 0 | 0 | 0 | 0 | 25 | 0
- | MI9-1 |  |  |  |  | 0 | 0 | 0 | 0 | 0 | 0 | 0 | 0 | 0 | 0 | 0 | 0 | 0 | 0 | 0 | 12.4349 | 0
- | MI9-2 |  |  |  |  | 0 | 0 | 0 | 0 | 0 | 0 | 0 | 0 | 0 | 0 | 0 | 0 | 0 | 0 | 0 | 12.6549 | 0
- | MI9-3 |  |  |  |  | 0 | 0 | 0 | 0 | 0 | 0 | 0 | 0 | 0 | 0 | 0 | 0 | 0 | 0 | 0 | 13.9999 | 0
- | MI9-4 |  |  |  |  | 0 | 0 | 0 | 0 | 0 | 0 | 0 | 0 | 0 | 0 | 0 | 0 | 0 | 0 | 0 | 14.2433 | 0
- | MI9-5 |  |  |  |  | 0 | 0 | 0 | 0 | 0 | 0 | 0 | 0 | 0 | 0 | 0 | 0 | 0 | 0 | 0 | 15.9417 | 0
- | MI9-6 |  |  |  |  | 0 | 0 | 0 | 0 | 0 | 0 | 0 | 0 | 0 | 0 | 0 | 0 | 0 | 0 | 0 | 16.4517 | 0
- | MI9-7 |  |  |  |  | 0 | 0 | 0 | 0 | 0 | 0 | 0 | 0 | 0 | 0 | 0 | 0 | 0 | 0 | 0 | 14.5294 | 0
- | MI9-8 |  |  |  |  | 0 | 0 | 0 | 0 | 0 | 0 | 0 | 0 | 0 | 0 | 0 | 0 | 0 | 0 | 0 | 17.9141 | 0
- | MI9-9 |  |  |  |  | 0 | 0 | 0 | 0 | 0 | 0 | 0 | 0 | 0 | 0 | 0 | 0 | 0 | 0 | 0 | 14.5613 | 0
- | MI9-10 |  |  |  |  | 0 | 0 | 0 | 0 | 0 | 0 | 0 | 0 | 0 | 0 | 0 | 0 | 0 | 0 | 0 | 16.8163 | 0
- | MI9-11 |  |  |  |  | 0 | 0 | 0 | 0 | 0 | 0 | 0 | 0 | 0 | 0 | 0 | 0 | 0 | 0 | 0 | 14.652 | 0
- | MI9-12 |  |  |  |  | 0 | 0 | 0 | 0 | 0 | 0 | 0 | 0 | 0 | 0 | 0 | 0 | 0 | 0 | 0 | 12.6444 | 0